## License
Insert token below
ok96u4mqb9c0HRtjp1GKEZviFKF9QpkKDDWgcPyo05DrTrvd658yMELvXI2KF9aO

## General
Parameter | Value | Description
length unit | Meter | can be either Meter of Feet. This value will set the unit for all the components.
pythonPath | C:\Users\username\anaconda3\python.exe | Only used to show the conveyor drawing in the conveyors config tab

## Conveyors config
id | network id | points in length units | type | gap in length units | cell size in length units | width in length units | initial speed in length units per sec | max speed in length units per sec | acceleration in length units per sec2 | color
a1 | n1 | {{2,5,1},{2,15,2}} | Belt | 0.2 | 1.5 | 2 | 0.5 | 10 | 1 | antiqueWhite
a2 | n1 | {{2,18,2},{2,30,3}} | Belt | 0.2 | 1.5 | 1 | 0.5 | 10 | 1 | aquamarine
aLoop | n1 | {{1,31,4},{15,31,4},{15,40,3},{1,40,3},{1,31,4}} | Cell | 0.2037 | 1.5 | 1 | 0.5 | 10 | 1 | azure
b1 | n1 | {{20,5,1},{20,15,2}} | Belt | 0.2 | 1.5 | 2 | 0.5 | 10 | 1 | beige
b2 | n1 | {{20,18,2},{20,30,3}} | Belt | 0.2 | 1.5 | 1 | 0.5 | 10 | 1 | bisque
bLoop | n1 | {{19,31,3},{33,31,3},{33,40,3},{19,40,3},{19,31,3}} | Cell | 0.2037 | 1.5 | 1 | 0.5 | 10 | 1 | black
ab | n1 | {{16,33,3},{18,35,3}} | Roller | 0.1 | 1 | 1 | 1 | 1 | 1 | yellowGreen

## Spurs config
id | network id | branch conveyor | main conveyor | color
a2 | n1 | a2 | aLoop | purple
b2 | n1 | b2 | bLoop | orange
abLeft | n1 | ab | aLoop | cadetBlue
abRigth | n1 | ab | bLoop | chocolate

## TransferTables config
id | network id | paths | switching delay sec | fill color | line color | line width pt
a1a2 | n1 | {a1:end,a2:begin} | 5 | lightSalmon | saddleBrown | 2
b1b2 | n1 | {b1:end,b2:begin} | 0 | mediumVioletRed | slateGray | 0

## Sensors config
id | network id | conveyor | offset in length units | type of position | intersection id | type of union

## Routes
id | sequence
r0 | {a1,aLoop}
r1 | {b1,bLoop}
r2 | {a1,bLoop}

## All colors
List of colors
antiqueWhite
aquamarine
azure
beige
bisque
black
blanchedAlmond
blue
blueViolet
brown
burlyWood
cadetBlue
chartreuse
chocolate
coral
cornflowerBlue
cornsilk
crimson
cyan
darkBlue
darkCyan
darkGoldenRod
darkGray
darkGreen
darkKhaki
darkMagenta
darkOliveGreen
darkOrange
darkOrchid
darkRed
darkSalmon
darkSeaGreen
darkSlateBlue
darkSlateGray
darkTurquoise
darkViolet
deepPink
deepSkyBlue
dimGray
dodgerBlue
feldspar
fireBrick
floralWhite
forestGreen
gainsboro
ghostWhite
goldenRod
gray
green
greenYellow
honeyDew
hotPink
indianRed
indigo
ivory
khaki
lavender
lavenderBlush
lawnGreen
lemonChiffon
lightBlue
lightCoral
lightCyan
lightGoldenRodYellow
lightGreen
lightGrey
lightPink
lightSalmon
lightSeaGreen
lightSkyBlue
lightSlateBlue
lightSlateGray
lightSteelBlue
lightYellow
limeGreen
linen
magenta
maroon
mediumAquaMarine
mediumBlue
mediumOrchid
mediumPurple
mediumSeaGreen
mediumSlateBlue
mediumSpringGreen
mediumTurquoise
mediumVioletRed
midnightBlue
mintCream
mistyRose
moccasin
navajoWhite
oldLace
olive
oliveDrab
orange
orangeRed
orchid
paleGoldenRod
paleGreen
paleTurquoise
paleVioletRed
papayaWhip
peachPuff
peru
pink
plum
powderBlue
purple
red
rosyBrown
royalBlue
saddleBrown
salmon
sandyBrown
seaGreen
seaShell
sienna
skyBlue
slateBlue
slateGray
snow
springGreen
steelBlue
tan
teal
thistle
tomato
turquoise
violet
violetRed
wheat
white
whiteSmoke
yellow
yellowGreen